## Sheet1
Calculate length of elements for Vertical and Inverted L antenna
| K5LAD - | 2006-07-20 | Version 6
What frequency is your vertical to operate on (in MHz)? | [5 empty] | 1.85 | MHz
Vertical wire |  | 1/4 wave |  | 126.4865 | feet |  | L(Ft) = 234/F(MHz)
|  | 1/2 wave |  | 252.973 | feet |  | L(Ft) = 468/F(MHz)
|  | Full wave |  | 505.9459 | feet |  | L(Ft) = 936/F(MHz)
| radial - | 1/10 wave |  | 50.5946 | feet
Radial wires |  |  |  | 132.973 | feet |  | L(Ft) = 246/F(MHz)
Frequency |  | Vertical Length
1.8 | Mhz | 130 | feet
1.825 | Mhz | 128.2192 | feet
1.85 | Mhz | 126.4865 | feet
1.875 | Mhz | 124.8 | feet
1.9 | Mhz | 123.1579 | feet
1.925 | Mhz | 121.5584 | feet
1.95 | Mhz | 120 | feet
1.975 | Mhz | 118.481 | feet
2 | Mhz | 117 | feet