## Sheet1
Power Output - Yaesu FT-817
|  |  | Feb. 25, 2003 | Version 2/25:8
Equipment Used:
| FT-817 Transceiver |  |  |  | S/N - 1H390258
Bird Model 43 Wattmeter
| Sierra Model 1.60B300 (300 w Dummy Load) |  |  |  | S/N - 2656
12 v.DC Power Supply
|  | Resting (RX) Current |  | .330-.357 Amps
All readings with Rear Antenna Jack selected
Transmitter tested in FM Mode
| Frequency | Mode | Bird | Power | Current Pull
Band | MHz. |  | Element | Out | on TX
160 | 1.9 | FM | 100H | 5.5 watts | 1.51 Amps
80 | 3.8 | FM | 100H | 5.5 watts | 1.6 Amps
40 | 7.15 | FM | 100H | 5.5 watts | 1.61 Amps
30 | 10.125 | FM | 100H | 5.5 watts | 1.51 Amps
20 | 14.2 | FM | 100H | 5.5 watts | 1.51 Amps
17 | 18.14 | FM | 100H | 5.5 watts | 1.69 Amps
15 | 21.25 | FM | 100H | 5.5 watts | 1.64 Amps
12 | 24.94 | FM | 100H | 5.5 watts | 1.68 Amps
10 | 28.6 | FM | 100H | 5.5 watts | 1.61 Amps
10 | 28.6 | FM | 100A | 4.5 watts | 1.61 Amps
6 | 51 | FM | 100A | 4.0 watts | 1.74 Amps
6 | 51 | FM | 5D | 1.85 watts | 1.72 Amps
2 | 146 | FM | 2030 (25C) | 3.75 watts | 1.66 Amps
2 | 146 | FM | 5D | 3.85 watts | 1.7 Amps
70 cm | 446 | FM | 2047 (25D) | 0 watts | .64 Amps
70 cm | 446 | FM | 5D | 0 watts | .64 Amps
| Bird Elements: |  | 100H | 2-30 MHz | 100 watt
|  |  | 100A | 25-60 MHz | 100 watt
|  |  | 2030 (25C) | 100-250 MHz | 25 watt
|  |  | 5D | 200-500 MHz | 5 watt
|  |  | 2047 (25D) | 400-1000 MHz | 25 watt